## Sheet1
| Total Simulation Count | 0
Space Type | Office Space
| Parameters | # Count | Min | Max |  | Index/ Order of measure | Naming Code
Building Info | # of Floors | 2 | 1 | 4 |  | 1
| Area (m2) | 1 | 5000 | 5000 |  | 2
| Aspect Ratio | 4 | 1 | 1.5 |  | 3
| Perimeter Depth (m) | 1 | 4 | 4 |  | 4
| Orientation | 3 | 0 | 90 |  | 5
| Floor to Floor height (m) | 1 | 4 | 4 |  | 6
| Window Wall Ratio (%) | 3 | 0.3 | 0.5 |  | 7
| Window Height (m) | 1 | 2 | 2 |  | 8
| Sill Height (m) | 1 | 0.7 | 0.7 |  | 9
| Infiltration | 2 | 0.0001 | 0.0003 |  | 10
| Wall R-value (M/K/W) | 2 | 2.6416 | 7.0444 |  | 11
| Roof R-value (M/K/W) | 2 | 3.5222 | 7.0444 |  | 12
| Glazing U-(W/m.k) | 2 | 2.839 | 2.2712 | U- (W/m.k) | 13
| Glazing SHGC | 2 | 0.4 | 0.3 | SHGC
| Glazing VLT | 2 | 0.5 | 0.6 | VLT
| Shading depth (m) | 1 | 0 | 1 |  | 14
Internal Load | Outside air (Core) [CFM/ft²] | 1 | 0.06 | 0.06 | CFM/ft² | 15
| Outside air (Perimeter) | 2 | 0.06 | 0.3 |  | 16
| Internal Load (Core)[W/ft²] | 1 | 1 | 1 | W/ft² | 17
| Internal Load (Perimeter)[W/ft²] | 1 | 1 | 1 |  | 18
| Comfort Setpoint | 2 | 75 | 77 |  | 19
| Comfort Setpoint | 2 | 70 | 68
HVAC | VAV + Reheat | 3 | 1 | 3 |  | 20
Chilled Beam
VRF + DOAS
Radiant + DOAS
Heat Pump
Total number of runs |  | 110592